## 60 - 74
MAC SPRING RIDE SUSPENSION
SUSPENSIONS | [13 empty] | SUSPENSIONS
SUSPENSION ASSEMBLY , SPRING RIDE, 49" SP x 15" RH
[8 empty] | Part No. |  | Component |  |  | Qty.
[7 empty] | 1 | 15300504-3.2 |  | Steel Pipe, 1/2" SCH40, Steel, 3-1/4" |  |  | 4
[7 empty] | 2 | 15301504-38.1 |  | Steel Pipe, 1/2" SCH40, Steel, 38-1/8" |  |  | 1
[7 empty] | 3 | 15301504-39.5 |  | Steel Pipe, 1/2" SCH40, Steel, 39-1/2" |  |  | 1
[7 empty] | 4 | 15301504-47.8 |  | Steel Pipe, 1/2" SCH40, Steel, 47-7/8" |  |  | 1
[7 empty] | 5 | 20109102 |  | Washer, 1-1/16 ID x 2-3/4 OD x 1/4, Zinc |  |  | 16
[7 empty] | 6 | 20109133 |  | Flat Washer, 1-1/16 ID x 3-3/4 OD x 3/8, Zinc |  |  | 4
[7 empty] | 7 | 20119000 |  | Lock Washer, 1" Zinc |  |  | 4
[7 empty] | 8 | 20215138 |  | Lock Nut, 1/2-13 Grade 8 |  |  | 4
[7 empty] | 9 | 20216118 |  | Lock Nut, 5/8-11 Grade 8 |  |  | 4
[7 empty] | 10 | 20291088 |  | Nut, Flange, 1-8 Grade 8 Zinc |  |  | 8
[7 empty] | 11 | 20305130-5.5 |  | Bolt, HHCS 1/2-13 x 5-1/2" LG Grade 8 |  |  | 4
[7 empty] | 12 | 20306110-3.0 |  | HHCS, 5/8"-11" x 3" Grade 8 Zinc |  |  | 4
[7 empty] | 13 | 20309088-7 |  | Bolt, Hex, 1-8 x 7" Grade 8 Zinc |  |  | 8
[7 empty] | 14 | 20309188-2.5 |  | Bolt, Hex, 1-8 x 2-1/2" Grade 8 Zinc |  |  | 4
[7 empty] | 15 | 23700055 |  | Hanger-Cast Rear, 21B |  |  | 2
[7 empty] | 16 | 23700056 |  | 5" Round Axle Seat |  |  | 4
[7 empty] | 17 | 23700058 |  | Hanger-Front Under Mount, 21B |  |  | 2
[7 empty] | 18 | 23700059 |  | Tie-Rod End, Right Hand |  |  | 2
[7 empty] | 19 | 23700060 |  | Top Plate |  |  | 4
[7 empty] | 20 | 23700061 |  | Spacer Block, 1" |  |  | 2
[7 empty] | 21 | 23700062 |  | Equalizer |  |  | 2
AFTERMARKET PARTS & COMPONENTS | [6 empty] | 22 | 23700063 |  | Hanger, Equalizer |  |  | 2 | AFTERMARKET PARTS & COMPONENTS
[7 empty] | 23 | 23700064 |  | Torque Arm, Rigid, 16-1/4" |  |  | 1
[7 empty] | 24 | 23700065 |  | Torque Arm, Rigid, 18-7/8" |  |  | 1
[7 empty] | 25 | 23700066 |  | Tie-Rod End, Left Hand |  |  | 2
[7 empty] | 26 | 26304032 |  | Torque Arm Bushing |  |  | 16
[7 empty] | 27 | 26304037 |  | Space, Axle, 1/2" |  |  | 2
[7 empty] | 28 | 26304211 |  | Torque Arm, Adjustable, 11"LG |  |  | 1
[7 empty] | 29 | 26304214 |  | Torque Arm, Adjustable, 14" LG |  |  | 1
[7 empty] | 30 | 26304216 |  | Bushing, Equalizer |  |  | 4
[7 empty] | 31 | 26304217 |  | Shaft, Equalizer Bushing |  |  | 2
[7 empty] | 32 | 26312130 |  | U-Bolt, 7/8" x 3" x 11" |  |  | 8
[7 empty] | 33 | 26312870 |  | Washer, Flat, 7/8" U-Bolt |  |  | 16
[7 empty] | 34 | 26312875 |  | Nut, High U-Bolt, 7/8", Grade 8 |  |  | 16
[7 empty] | 35 | 26404038 |  | Spring, Single Leaf, 49" |  |  | 4
[7 empty] | 36 | 53000032 |  | Plate Assembly, Bottom U-Bolt Plate |  |  | 4
[7 empty] | 37 | 53043923 |  | Plate, Equalizer Bolt, Support, 49" |  |  | 4
2 | [13 empty] | 3
| Part Sales 1-800-647-9424 parts@mactrailer.com MAC Trailer Mfg. 1-800-795-8454 www.mactrailer.com |  |  |  |  | www.mactrailer.com MAC Trailer Mfg. 1-800-795-8454 parts@mactrailer.com Part Sales 1-800-647-9424
MAC SPRING RIDE SUSPENSION CONT.
SUSPENSIONS | [13 empty] | SUSPENSIONS
SUSPENSION ASSEMBLY , SPRING RIDE, 44" SP x 17" RH
[8 empty] | Part No. |  | Component |  |  | Qty.
[7 empty] | 1 | 15300504-3.2 |  | Steel Pipe, 1/2" SCH40, Steel, 3-1/4" |  |  | 4
[7 empty] | 2 | 15301504-32.1 |  | Steel Pipe, 1/2" SCH40, Steel, 32-1/8" |  |  | 1
[7 empty] | 3 | 15301504-33.5 |  | Steel Pipe, 1/2" SCH40, Steel, 33-1/2" |  |  | 1
[7 empty] | 4 | 15301504-41.8 |  | Steel Pipe, 1/2" SCH40, Steel, 41-7/8" |  |  | 1
[7 empty] | 5 | 20109102 |  | Washer, 1-1/16 ID x 2-3/4 OD x 1/4, Zinc |  |  | 16
[7 empty] | 6 | 20109133 |  | Flat Washer, 1-1/16 ID x 3-3/4 OD x 3/8, Zinc |  |  | 4
[7 empty] | 7 | 20119000 |  | Lock Washer, 1" Zinc |  |  | 4
[7 empty] | 8 | 20215138 |  | Lock Nut, 1/2-13 Grade 8 |  |  | 4
[7 empty] | 9 | 20216118 |  | Lock Nut, 5/8-11 Grade 8 |  |  | 4
[7 empty] | 10 | 20291088 |  | Nut, Flange, 1-8 Grade 8 Zinc |  |  | 8
[7 empty] | 11 | 20305130-5.5 |  | Bolt, HHCS 1/2-13 x 5-1/2" LG Grade 8 |  |  | 4
[7 empty] | 12 | 20306110-3.0 |  | HHCS, 5/8"-11" x 3" Grade 8 Zinc |  |  | 4
[7 empty] | 13 | 20309088-7 |  | Bolt, Hex, 1-8 x 7" Grade 8 Zinc |  |  | 8
[7 empty] | 14 | 20309188-2.5 |  | Bolt, Hex, 1-8 x 2-1/2" Grade 8 Zinc |  |  | 4
[7 empty] | 15 | 23700055 |  | Hanger-Cast Rear, 21B |  |  | 2
[7 empty] | 16 | 23700058 |  | Hanger-Front Under Mount, 21B |  |  | 2
[7 empty] | 17 | 23700059 |  | Tie-Rod End, Right Hand |  |  | 2
[7 empty] | 18 | 23700060 |  | Top Plate |  |  | 4
[7 empty] | 19 | 23700062 |  | Equalizer |  |  | 2
[7 empty] | 20 | 23700063 |  | Hanger, Equalizer |  |  | 2
[7 empty] | 21 | 23700064 |  | Torque Arm, Rigid, 16-1/4" |  |  | 1
AFTERMARKET PARTS & COMPONENTS | [6 empty] | 22 | 23700066 |  | Tie-Rod End, Left Hand |  |  | 2 | AFTERMARKET PARTS & COMPONENTS
[7 empty] | 23 | 23700077 |  | 5" Round Axle Raised Seat, 3-1/4" |  |  | 4
[7 empty] | 24 | 23700084 |  | Spacer Block, 2" |  |  | 4
[7 empty] | 25 | 23700085 |  | Torque Arm, Rigid, 14" |  |  | 1
[7 empty] | 26 | 26304032 |  | Torque Arm Bushing |  |  | 16
[7 empty] | 27 | 26304037 |  | Spacer, Axle, 1/2" |  |  | 2
[7 empty] | 28 | 26304209 |  | Torque Arm, Adjustable, 9" LG |  |  | 1
[7 empty] | 29 | 26304211 |  | Torque Arm, Adjustable, 11" LG |  |  | 1
[7 empty] | 30 | 26304216 |  | Bushing, Equalizer |  |  | 4
[7 empty] | 31 | 26304217 |  | Shaft, Equalizer Bushing |  |  | 2
[7 empty] | 32 | 26312530 |  | U-Bolt, 7/8" x 3" x 15" |  |  | 1
[7 empty] | 33 | 26312630 |  | U-Bolt, 7/8" x 3" x 16" |  |  | 1
[7 empty] | 34 | 26312870 |  | Washer, Flat, 7/8" U-Bolt |  |  | 16
[7 empty] | 35 | 26312875 |  | Nut, High U-Bolt, 7/8", Grade 8 |  |  | 16
[7 empty] | 36 | 26404035 |  | Spring, Single Leaf, 44" |  |  | 4
[7 empty] | 37 | 53000032 |  | Plate Assembly, Bottom U-Bolt Plate |  |  | 4
4 | [13 empty] | 5
| Part Sales 1-800-647-9424 parts@mactrailer.com MAC Trailer Mfg. 1-800-795-8454 www.mactrailer.com |  |  |  |  | www.mactrailer.com MAC Trailer Mfg. 1-800-795-8454 parts@mactrailer.com Part Sales 1-800-647-9424
MAC SPRING RIDE SUSPENSION CONT.
SUSPENSIONS | [13 empty] | SUSPENSIONS
SUSPENSION ASSEMBLY , TRIAXLE, 49" SP x 17" RH
[8 empty] | Part No. |  | Component |  |  | Qty.
[7 empty] | 1 | 15300504-3.2 |  | Steel Pipe, 1/2" SCH40, Steel, 3-1/4" |  |  | 8
[7 empty] | 2 | 15301504-38.1 |  | Steel Pipe, 1/2" SCH40, Steel, 38-1/8" |  |  | 2
[7 empty] | 3 | 15301504-39.5 |  | Steel Pipe, 1/2" SCH40, Steel, 39-1/2" |  |  | 1
[7 empty] | 4 | 15301504-47.8 |  | Steel Pipe, 1/2" SCH40, Steel, 47-7/8" |  |  | 1
[7 empty] | 5 | 20109102 |  | Washer, 1-1/16 ID x 2-3/4 OD x 1/4, Zinc |  |  | 24
[7 empty] | 6 | 20109133 |  | Flat Washer, 1-1/16 ID x 3-3/4 OD x 3/8, Zinc |  |  | 8
[7 empty] | 7 | 20119000 |  | Lock Washer, 1" Zinc |  |  | 8
[7 empty] | 8 | 20215138 |  | Lock Nut, 1/2-13 Grade 8 |  |  | 8
[7 empty] | 9 | 20216118 |  | Lock Nut, 5/8-11 Grade 8 |  |  | 6
[7 empty] | 10 | 20291088 |  | Nut, Flange, 1-8 Grade 8 Zinc |  |  | 12
[7 empty] | 11 | 20305130-5.5 |  | Bolt, HHCS 1/2-13 x 5-1/2" LG Grade 8 |  |  | 8
[7 empty] | 12 | 20306110-3.0 |  | HHCS, 5/8"-11" x 3" Grade 8 Zinc |  |  | 6
[7 empty] | 13 | 20309088-7 |  | Bolt, Hex, 1-8 x 7" Grade 8 Zinc |  |  | 12
[7 empty] | 14 | 20309188-2.5 |  | Bolt, Hex, 1-8 x 2-1/2" Grade 8 Zinc |  |  | 8
[7 empty] | 15 | 23700055 |  | Hanger-Cast Rear, 21B |  |  | 2
[7 empty] | 16 | 23700058 |  | 5" Round Axle Seat |  |  | 2
[7 empty] | 17 | 23700059 |  | Hanger-Front Under Mount, 21B |  |  | 3
[7 empty] | 18 | 23700060 |  | Tie-Rod End, Right Hand |  |  | 6
[7 empty] | 19 | 23700061 |  | Top Plate |  |  | 2
[7 empty] | 20 | 23700062 |  | Spacer Block, 1" |  |  | 4
[7 empty] | 21 | 23700063 |  | Equalizer |  |  | 4
AFTERMARKET PARTS & COMPONENTS | [6 empty] | 22 | 23700064 |  | Hanger, Equalizer |  |  | 1 | AFTERMARKET PARTS & COMPONENTS
[7 empty] | 23 | 23700065 |  | Torque Arm, Rigid, 18-7/8" |  |  | 2
[7 empty] | 24 | 23700066 |  | Tie-Rod End, Left Hand |  |  | 3
[7 empty] | 25 | 23700077 |  | 5" Round Axle Raised Seat, 3-1/4" |  |  | 6
[7 empty] | 26 | 26304032 |  | Torque Arm Bushing |  |  | 24
[7 empty] | 27 | 26304037 |  | Space, Axle, 1/2" |  |  | 2
[7 empty] | 28 | 26304211 |  | Torque Arm, Adjustable, 11"LG |  |  | 1
[7 empty] | 29 | 26304214 |  | Torque Arm, Adjustable, 14" LG |  |  | 2
[7 empty] | 30 | 26304216 |  | Bushing, Equalizer |  |  | 8
[7 empty] | 31 | 26304217 |  | Shaft, Equalizer Bushing |  |  | 4
[7 empty] | 32 | 26312330 |  | U-Bolt, 7/8" x 3" x 13" |  |  | 4
[7 empty] | 33 | 26312430 |  | U-Bolt, 7/8" x 3" x 14" |  |  | 8
[7 empty] | 34 | 26312870 |  | Washer, Flat, 7/8" U-Bolt |  |  | 24
[7 empty] | 35 | 26312875 |  | Nut, High U-Bolt, 7/8", Grade 8 |  |  | 24
[7 empty] | 36 | 26404038 |  | Spring, Single Leaf, 49" |  |  | 6
[7 empty] | 37 | 53000032 |  | Plate Assembly, Bottom U-Bolt Plate |  |  | 6
[7 empty] | 38 | 53043923 |  | Plate, Equalizer Bolt, Support, 49" |  |  | 8
6 | [13 empty] | 7
| Part Sales 1-800-647-9424 parts@mactrailer.com MAC Trailer Mfg. 1-800-795-8454 www.mactrailer.com |  |  |  |  | www.mactrailer.com MAC Trailer Mfg. 1-800-795-8454 parts@mactrailer.com Part Sales 1-800-647-9424
MAC SPRING RIDE SUSPENSION CONT.
SUSPENSIONS | [13 empty] | SUSPENSIONS
SUSPENSION ASSEMBLY , TRIAXLE, 44" SP x 17" RH
[8 empty] | Part No. |  | Component |  |  | Qty.
[7 empty] | 1 | 15300504-3.2 |  | Steel Pipe, 1/2" SCH40, Steel, 3-1/4" |  |  | 8
[7 empty] | 2 | 15301504-32.1 |  | Steel Pipe, 1/2" SCH40, Steel, 32-1/8" |  |  | 2
[7 empty] | 3 | 15301504-33.5 |  | Steel Pipe, 1/2" SCH40, Steel, 33-1/2" |  |  | 1
[7 empty] | 4 | 15301504-41.8 |  | Steel Pipe, 1/2" SCH40, Steel, 41-7/8" |  |  | 1
[7 empty] | 5 | 20109102 |  | Washer, 1-1/16 ID x 2-3/4 OD x 1/4, Zinc |  |  | 24
[7 empty] | 6 | 20109133 |  | Flat Washer, 1-1/16 ID x 3-3/4 OD x 3/8, Zinc |  |  | 8
[7 empty] | 7 | 20119000 |  | Lock Washer, 1" Zinc |  |  | 8
[7 empty] | 8 | 20215138 |  | Lock Nut, 1/2-13 Grade 8 |  |  | 8
[7 empty] | 9 | 20216118 |  | Lock Nut, 5/8-11 Grade 8 |  |  | 6
[7 empty] | 10 | 20291088 |  | Nut, Flange, 1-8 Grade 8 Zinc |  |  | 12
[7 empty] | 11 | 20305130-5.5 |  | Bolt, HHCS 1/2-13 x 5-1/2" LG Grade 8 |  |  | 8
[7 empty] | 12 | 20306110-3.0 |  | HHCS, 5/8"-11" x 3" Grade 8 Zinc |  |  | 6
[7 empty] | 13 | 20309088-7 |  | Bolt, Hex, 1-8 x 7" Grade 8 Zinc |  |  | 12
[7 empty] | 14 | 20309188-2.5 |  | Bolt, Hex, 1-8 x 2-1/2" Grade 8 Zinc |  |  | 8
[7 empty] | 15 | 23700055 |  | Hanger-Cast Rear, 21B |  |  | 2
[7 empty] | 16 | 23700058 |  | Hanger-Front Under Mount, 21B |  |  | 2
[7 empty] | 17 | 23700059 |  | Tie-Rod End, Right Hand |  |  | 3
[7 empty] | 18 | 23700060 |  | Top Plate |  |  | 6
[7 empty] | 19 | 23700061 |  | Spacer Block, 1" |  |  | 2
[7 empty] | 20 | 23700062 |  | Equalizer |  |  | 4
[7 empty] | 21 | 23700063 |  | Hanger, Equalizer |  |  | 4
AFTERMARKET PARTS & COMPONENTS | [6 empty] | 22 | 23700064 |  | Torque Arm, Rigid, 16-1/4" |  |  | 2 | AFTERMARKET PARTS & COMPONENTS
[7 empty] | 23 | 23700066 |  | Tie-Rod End, Left Hand |  |  | 3
[7 empty] | 24 | 23700077 |  | 5" Round Axle Raised Seat, 3-1/4" |  |  | 6
[7 empty] | 25 | 23700084 |  | Spacer Block, 2" |  |  | 6
[7 empty] | 26 | 23700085 |  | Torque Arm, Rigid, 14" |  |  | 1
[7 empty] | 27 | 26304005 |  | Axle Seat Adapter, 3/4" |  |  | 2
[7 empty] | 28 | 26304032 |  | Torque Arm Bushing |  |  | 24
[7 empty] | 29 | 26304209 |  | Torque Arm, Adjustable, 9" LG |  |  | 1
[7 empty] | 30 | 26304211 |  | Torque Arm, Adjustable, 11" LG |  |  | 2
[7 empty] | 31 | 26304216 |  | Bushing, Equalizer |  |  | 8
[7 empty] | 32 | 26304217 |  | Shaft, Equalizer Bushing |  |  | 4
[7 empty] | 33 | 26312530 |  | U-Bolt, 7/8" x 3" x 15" |  |  | 4
[7 empty] | 34 | 26312630 |  | U-Bolt, 7/8" x 3" x 16" |  |  | 8
[7 empty] | 35 | 26312870 |  | Washer, Flat, 7/8" U-Bolt |  |  | 24
[7 empty] | 36 | 26312875 |  | Nut, High, U-Bolt, 7/8", Grade 8 |  |  | 24
[7 empty] | 37 | 26404035 |  | Spring, Single Leaf, 44" |  |  | 6
[7 empty] | 38 | 53000032 |  | Plate Assembly, Bottom U-Bolt Plate |  |  | 6
8 | [13 empty] | 9
| Part Sales 1-800-647-9424 parts@mactrailer.com MAC Trailer Mfg. 1-800-795-8454 www.mactrailer.com |  |  |  |  | www.mactrailer.com MAC Trailer Mfg. 1-800-795-8454 parts@mactrailer.com Part Sales 1-800-647-9424
|  | LINK SUSPENSIONS |  |  |  |  | HENDRICKSON SUSPENSIONS
SUSPENSIONS | [13 empty] | SUSPENSIONS
|  | 20K |  |  |  |  | DUMP
|  | Part No. | Component |  | 20K |  | Part No. |  | Component |  |  | Dump
|  | 26108452 | LINK Duramax 20 K |  | 8A00042 |  | 26001302-17 |  | Air Ride HT300 17" Weld On
|  |  | Hub Pilot Short Stud |  | 840A0132 |  | 26001863-17 |  | IINTRAAX 250 17" TP 71.5 BO
|  | 26308133 | Hub Pilot Long Stud |  | 840A0133 |  | 26001864-17 |  | INTRAAX 250 17" TP 77.5 BO
|  | 26308460-9.5 | Bracket Kit 7.0 to 9.5 Ride H |  | 8A000460
|  | 26308460-11.5 | Bracket Kit 9.0 to 11.5 Ride H |  | 8A000461
|  | 26308460-13.5 | Bracket Kit 11 to 13.5 Ride H |  | 8A000462 |  | HALF ROUND
|  | 26308087 | Air Kit (Pre-Plumbed) |  | 800A0097 |  | Part No. |  | Component |  |  | Half Round
|  | 26308098 | Standard Air Kit |  | 800A0098 |  | 26001803-17 |  | INTRAAX 250 5YR 17" TP 77.5 BO
|  | 26308064 | Air Tank |  | 800A0064
FLATBED
13k
[7 empty] | Part No. |  | Component |  |  | Flatbed
|  | Part No. | Component |  | 13K |  | 26001864-13.5 |  | INTRAAX AA250 13.5" TP 77.5 BO
|  | 26308490 | Duralift Steer |  | 8A000490
|  | 26308141 | Hub Piloted Wheel End |  | 840A0141
|  | 26308491-10.5 | Bracket Kit 8.0 to 10.5 Ride H |  | 8A000491 |  | DROP DECK
|  | 26308491-12.5 | Bracket Kit 10.0 to 12.5 Ride H |  | 8A000492
|  | 26308491-14.5 | Bracket Kit 12.0 to 14.5 Ride H |  | 8A000493 |  | Part No. |  | Component |  |  | Drop Deck
[7 empty] | 26001864-6.5 |  | INTRAAX AA250L 6.5TP 77.5" Bolt On
AFTERMARKET PARTS & COMPONENTS | [13 empty] | AFTERMARKET PARTS & COMPONENTS
8K
|  | Part No. | Component |  | 13K |  | HANGERS
8A000499
[7 empty] | Part No. |  | Component |  |  | Hendrickson
|  | 26308136 | Air Kit (Pre-Plumbed) |  | 800A0136 |  | 26301226-1 |  | DS HT300 TC 061 15" |  |  | D-24226-1
|  | 26308004 | Standard Air Kit |  | 13501004 |  | 26301226-2 |  | PS HT300 TC 061 15" |  |  | D-24226-2
|  | 26308064 | Air Tank |  | 800A0002 |  | 26301228-1 |  | DS HT300 TC 061 17" WBO |  |  | D-24228-1
[7 empty] | 26301228-2 |  | PS HT300 TC 061 17" WBO |  |  | D-24228-2
[7 empty] | 26301629-1 |  | DS 250/300 INTRAAX 17" |  |  | D-21629-1
|  | 20K STEER |  |  |  |  | 26301629-2 |  | PS 250/300 INTRAAX 17" |  |  | D-21629-2
[7 empty] | 26301252-1 |  | DS HT300 Bolt On |  |  | D-23512-1
|  | Part No. | Component |  | 13K |  | 26301252-2 |  | DS HT300 Bolt On |  |  | D-23512-2
[5 empty] | 8A000680 |  | 26301264-1 |  | DS HT |  |  | C-20064-1
|  |  | Bracket Kit: 8 - 10.5 Ride Height |  | 8A000681 |  | 26301264-2 |  | PS HT |  |  | C-20064-2
|  |  | Bracket Kit: 10 - 12.5 Ride Height |  | 8A000682 |  | 26301165-1 |  | DS HT250 17" WO |  |  | D-21165-1
|  |  | Bracket Kit: 12 - 14.5 Ride Height |  | 8A000683 |  | 26301165-2 |  | PS HT250 17" WO |  |  | D-21165-2
|  | 26308004 | Standard Air Kit |  | 13501004
10 | [13 empty] | 11
| Part Sales 1-800-647-9424 parts@mactrailer.com MAC Trailer Mfg. 1-800-795-8454 www.mactrailer.com |  |  |  |  | www.mactrailer.com MAC Trailer Mfg. 1-800-795-8454 parts@mactrailer.com Part Sales 1-800-647-9424
|  | HANGERS CONT. |  |  |  |  | SHOCKS AND STRAP KITS
SUSPENSIONS | [13 empty] | SUSPENSIONS
|  | Part No. | Component |  | Hendrickson |  | SHOCKS
|  | 26301179-1 | DS HT250 TC 061 15" |  | D-24179-1
|  | 26301179-2 | PS HT250 TC 061 15" |  | D-24179-2 |  | Part No. |  | Component |  |  | Shocks
|  | 26301082-1 | DS INTRAAX 17" WO |  | D-21082-1 |  | 26301002 |  | HT-230 |  |  | S-20002
|  | 26301082-2 | PS INTRAAX 17" WO |  | D-21082-2 |  | 26301023 |  | INTRAAX 250 / 300 |  |  | B-24023
|  | 26301086-1 | DS INTRAAX 250 19" BO |  | D-21086-1 |  | 26301125 |  | Shock Absorber |  |  | S-24125
|  | 26301086-2 | PS INTRAAX 250 19" BO |  | D-21086-2 |  | 26301126 |  | HT-300 Standard |  |  | S-20126
|  | 26301190-1 | DS HT300 19" BO no QA |  | D-20190-1 |  | 26301212 |  | HT-250 |  |  | S-2212
|  | 26301190-2 | PS HT300 19" BO no QA |  | D-20190-2 |  | 26301218 |  | HT-300 Underslung |  |  | S-2218
|  | 26301790-1 | DS HT300 15" WO Q-Align |  | C-23790-1 |  | 26301316 |  | INTRAAX 250 / 300 L |  |  | B-23516
|  | 26301790-2 | PS HT300 15" WO Q-Align |  | C-23790-2 |  | 26301496 |  | HLUS A - 14496 |  |  | A-14496
|  | 26301196-1 | DS HT300 15" WO not QA |  | C-20196-1 |  | 26301504 |  | Stablizer with Reverse Lock |  |  | A-14504
|  | 26301196-2 | DS HT300 15" WO not QA |  | C-20196-2 |  | 26301566 |  | 17" INTRAAX |  |  | B-23566
[7 empty] | 26302801 |  | Steerable LP11 MG632155
[7 empty] | 26305563 |  | Ridewell 240 G317
[7 empty] | 26306089 |  | Neway RL250 17"
[7 empty] | 26307418 |  | Stablizer Watson Steerable 11418
BEAMS
|  | Part No. | Component |  | Hendrickson
|  | 26301201 | DS HT230 |  | S-20000-1 |  | STRAP KITS
|  | 26301202 | PS HT230 |  | S-20000-2
|  | 26301186-1 | DS Assembly HT300 |  | D-20186-1 |  | Part No. |  | Component |  |  | Strap Kits
|  | 26301186-2 | PS Assembly HT300 |  | D-20186-2 |  | 26301086 |  | Intraax Shock Strap Kit |  |  | C-23086-1
[7 empty] | 26301086-0 |  | Intraax Shock Strap Kit |  |  | C-23086-2
AFTERMARKET PARTS & COMPONENTS | [6 empty] | 26301587-8 |  | HT300 Shock Strap Kit |  |  | C-14587-8 |  | AFTERMARKET PARTS & COMPONENTS
[7 empty] | 26301587-3 |  | Intraax 300L Shock Strap Kit |  |  | C-14587-3
[7 empty] | 26301086-6 |  | Intraax Lift Shock Strap Kit |  |  | C-23086-6
BAG PLATES
|  | Part No. | Component |  | Hendrickson
|  | 26301191-1 | DS HT300 TC 061 17" |  | C-20191-1 |  | AIR BAGS
|  | 26301191-2 | PS HT300 TC 061 17" |  | C-20191-2
|  | 26301195-1 | DS HT300 17" Lift |  | C-20195-3 |  | Part No. |  | Component |  |  | Airbags
|  | 26301195-2 | PS HT300 17" Lift |  | C-20195-4 |  | 26301734 |  | HT-250 Lift Bag
|  | 26301219-1 | DS HT250 17" WO |  | C-21219-1 |  | 26301771-1 |  | HT-300 Ride Bag
|  | 26301219-2 | PS HT250 17" WO |  | C-21219-2 |  | 26301124 |  | HT-250 Ride Bag
|  | 26312004 | Shock Mount Air Spring |  | C-20042-1 |  | 26301127 |  | HT-250 9-006
|  | 26312005 | Shock Mount Air Spring |  | C-20042-2 |  | 26301010 |  | HT-230 Ride Bag
|  | 26301041 | Shock Mount Air Spring |  | C-20041-1 |  | 26301080 |  | HT-300 Lift Bag
|  | 26301042 | Shock Mount Air Spring |  | C-20041-2 |  | 26301011 |  | 74B Lift Bag
|  | 26301212-1 | Shock Mount Air Spring |  | C-20012-1 |  | 26301486 |  | HLUS Lift Bag Double Bellow Bag
|  | 26301212-2 | Shock Mount Air Spring |  | C-20012-2 |  | 26301015 |  | HLUS Paralift Trailer Ride Bag Offset Studs
[7 empty] | 26301487 |  | HLUS Ride Bag
[7 empty] | 26301159 |  | HLR Lift Bag
12 | [13 empty] | 13
| Part Sales 1-800-647-9424 parts@mactrailer.com MAC Trailer Mfg. 1-800-795-8454 www.mactrailer.com |  |  |  |  | www.mactrailer.com MAC Trailer Mfg. 1-800-795-8454 parts@mactrailer.com Part Sales 1-800-647-9424
|  | AIR BAGS CONT. | [8 empty] | NOTES
SUSPENSIONS | [13 empty] | SUSPENSIONS
|  | Part No. | Component |  | Airbags
|  | 26301874 | HLR Ride Bag
|  | 26301318 | HLM Lift Bag
|  | 26301249 | HLM Ride Bag
|  | 26301114 | INTRAAX Lift Bag
|  | 26301721 | INTRAAX 250 Lift Ride Bag
|  | 26301612 | INTRAAX 250 Lift Ride Bag
|  | 26301800 | INTRAAX 230 Ride Bag
|  | 26301872 | INTRAAX 300 Lift, Ride Bag
|  | 26301873 | INTRAAX 300 Ride Bag
|  | 26301901 | INTRAAX 250 Ride Bag
|  | 26302802 | LP11 Meritor Lift Bag
|  | 26302803-1 | LP11 Meritor Ride Bag
|  | 26305110 | Ridewell 240 Center Studs
|  | 26307897 | Watson 9000
|  | 26301066 | T-Series
|  | 26305111 | Air Spring Ridewell 240 Steer
|  | 26301827 | Ridewell 245 Down Bag
|  | 26301079 | Lift Bag Composelight
|  | 26306203 | Neway RL Lift Bag
|  | 26312948 | Vantraax Ride Bag
AFTERMARKET PARTS & COMPONENTS |  | S-CAM KITS | [11 empty] | AFTERMARKET PARTS & COMPONENTS
|  | Part No. | Component |  | S-CAMs
|  | 26301974 | CAM Kit After "97"
|  | 26301181 | CAM Kit Before "97"
|  | 26301636 | CAM Kit After "97"
|  | 26301636-1 | CAM Tube Service Kit
|  | 26301636-R | INTRAAX CAM
|  | 26301636-L | INTRAAX CAM
LIFTS
|  | Part No. | Component |  | UBL Lifts
|  | 26201001 | UBL 001 INTRAAX
|  | 26201002 | UBL 002 INTRAAX
14 | [13 empty] | 15
| Part Sales 1-800-647-9424 parts@mactrailer.com MAC Trailer Mfg. 1-800-795-8454 www.mactrailer.com |  |  |  |  | www.mactrailer.com MAC Trailer Mfg. 1-800-795-8454 parts@mactrailer.com Part Sales 1-800-647-9424
NOTES
SUSPENSIONS
AFTERMARKET PARTS & COMPONENTS
16
Part Sales 1-800-647-9424 parts@mactrailer.com MAC Trailer Mfg. 1-800-795-8454 www.mactrailer.com